## Notes
Reactor Power for the entire lab was 50 W
Additional items to add to the Lab Equpment Section
Linear power recorder
Safety #1 Rod worth curve
The 2/3 length insertion measurements were not performed

## One Third
Wand Depth | 8 inches into active fuel region.
Assembly Location | Safety 1 Postion Initial | Safety 1 Postion Final | Change in Safety1 Position | Safety 2 Position Initial | Safety 2 Position Final | Reg Position Initial | Reg Postion Final |  | Safety 1 Initial Rod Worth | Safety 1 Final Rod Worth | Change in Rod Worth
B2 | 17.65 | 17.67 | 0.02 | 17.65 | 17.65 | 17.67 | 17.67 |  | 265.6 | 263.7 | -1.9
C3 | 17.67 | 17.69 | 0.02 | 17.65 | 17.65 | 17.67 | 17.67 |  |  |  | 0
D4 | 17.65 | 17.74 | 0.09 | 17.65 | 17.65 | 17.67 | 17.67 |  |  |  | 0
E5 | 17.66 | 17.69 | 0.03 | 17.65 | 17.65 | 17.67 | 17.67 |  |  |  | 0
F6 | 17.64 | 17.66 | 0.02 | 17.65 | 17.65 | 17.67 | 17.67 |  |  |  | 0
D6 | 17.66 | 17.69 | 0.03 | 17.65 | 17.65 | 17.67 | 17.67 |  |  |  | 0
Rod positions are in inches
[8 empty] | 17.65 | 265.5662

## Fully Inserted
Wand Depth | 24 inches into active fuel region.
Assembly Location | Safety 1 Postion Initial | Safety 1 Postion Final | Change in Safety1 Position | Safety 2 Position Initial | Safety 2 Position Final | Reg Position Initial | Reg Postion Final | Safety 1 Initial Rod Worth | Safety 1 Final Rod Worth | Change in Rod Worth
B2 | 17.64 | 17.77 | 0.13 | 17.65 | 17.65 | 17.65 | 17.65
C3 | 17.64 | 17.8 | 0.16 | 17.65 | 17.65 | 17.65 | 17.65
D4 | 17.64 | 18.13 | 0.49 | 17.65 | 17.65 | 17.65 | 17.65
E5 | 17.64 | 17.88 | 0.24 | 17.65 | 17.65 | 17.65 | 17.65
F6 | 17.64 | 17.69 | 0.05 | 17.65 | 17.65 | 17.65 | 17.65
D6 | 17.65 | 17.79 | 0.14 | 17.65 | 17.65 | 17.65 | 17.65
Rod positions are in inches

## Core
Reflector
Fission Chamber
Overhead Veiw of the Core
B2
C3
D4
D6
E5
F6
D6
6% Assembly