## Instructions
Instructions
For each piece of apparatus (radial disc, axial bar) find:
- The overall thermal conductivity
- Pointwise thermal conductivity (between thermocouples)
- Fitting parameters (a1,a2,etc)
For the axial bar, find the gap conductance at the interfaces (HG1,HG2)
Present the data obtained above in tables.
For both pieces of apparatus, plot the analytical temperature distribution, and compare it with the experimental results.
Notes
Don't forget about error (and presenting your final error equations). You won't get any partial credit for incorrect error without those equations present.
- Detailed instructions on analysis can be found in the handout. This will be very useful for both the lab report and the data analysis.
- Include the answers to the post-lab questions in the final report.

## Radial
| Power | Temperatures [± 0.1 °C] | [5 empty] | Problem Parameters
| [± 0.5 W] | T1 | T2 | T3 | T4 | T5 | T6 | rH | 4 | mm
| 6.5 | 25 | 23.4 | 22.1 | 21.3 | 20.8 | 20.3 | L | 3 | mm
| 9.5 | 27.2 | 24.8 | 22.9 | 21.7 | 21.1 | 20.5
| 16.5 | 32.1 | 28.4 | 24.8 | 22.5 | 21.5 | 20.5
| 19.9 | 34.7 | 30.5 | 25.9 | 23.1 | 21.8 | 20.6
| 25.3 | 38.1 | 32.9 | 27.7 | 24 | 22.3 | 20.9
Linear Least Squares Outputs and Analytic Thermal Conductivity
Power [Watts] | a1 [°C] | a2 [°C] | σ12 [°C] | σ22 [°C] | k [W/m °C]
Pointwise Temperature Distribution
Distance [mm] | Power [± 0.5 W]: Thermocouple [°C]
10 | bar: Power [± 0.5 W]
20 | bar: Power [± 0.5 W]
30 | bar: Power [± 0.5 W]
40 | bar: Power [± 0.5 W]
50 | bar: Power [± 0.5 W]
Pointwise Temperature Distribution (continued)
Distance [mm] | Power [± 0.5 W]: Thermocouple [°C]
10 | bar: Power [± 0.5 W]
20 | bar: Power [± 0.5 W]
30 | bar: Power [± 0.5 W]
40 | bar: Power [± 0.5 W]
50 | bar: Power [± 0.5 W]
Pointwise Thermal Conductivty Distribution [W/m °C]
Thermocouples [°C]
T1 - T2
T2 - T3
T3 - T4
T4 - T5
Average
Pointwise Thermal Conductivty Distribution [W/m °C] (continued)
Thermocouples [°C]
T1 - T2
T2 - T3
T3 - T4
T4 - T5
Average

## Axial
Power | Temperatures [± 0.1 °C] | [8 empty] | Problem Parameters
[± 0.5 W] | T1 | T2 | T3 | T4 | T5 | T6 | T7 | T8 | T9 | zgap1 | 25 | mm
7.2 | 30.4 | 29.7 | 28.8 | 17.1 | 16.5 | 15.7 | 14.5 | 13.4 | 12.7 | zgap2 | 55 | mm
9.9 | 42.3 | 41.2 | 39.6 | 20.5 | 19.2 | 17.9 | 16.5 | 14.8 | 13.3 | raxial | 25 | mm
15.4 | 48.4 | 46.6 | 43.9 | 27.7 | 25.3 | 22.7 | 20.1 | 18.1 | 16.3 | Ao | 490.8739 | mm2
20.1 | 59.9 | 57.9 | 54.7 | 31.5 | 28.7 | 26.1 | 22.5 | 19.8 | 17.4 | r0 | 0 | mm
22.5 | 67 | 65 | 61.5 | 33.5 | 30.4 | 27.6 | 23.7 | 20.7 | 18 | z0 | 0 | mm